## Intro
Net Ultimate Bearing Capacity
Name | Kulwinder Singh Devgun
Email | devgankoolwinder@gmail.com
Branch | Civil Engineering
College | Baba Banda Singh Bahadur Engineering College

## Input
Soil Details |  |  |  | Results
g | 20 | KN/m³ | Unit weight of soil (gamma) | Square foundation
c' | 0 | KN/m² | cohesion | Drained Analysis
f | 35 | degree | angle of shearing resistance
water table | 7 | m | depth to water table | Actual bearing stress
|  |  |  | 200 | kN/m²
Foundation Details |  |  |  | Net Bearing stress
shape | sq |  | sq=square, re=rectangular, st=strip, cir=circular | 120 | kN/m²
| Square |  | enter only width
width | 6 | m | width of foundation | Ultimate bearing stress
length | 1 | m | lenght of foundation | 4806.4776 | kN/m²
diameter | 10
foundation depth | 4 | m | depth of foundation | Allowable bearing capacity
|  |  |  | 1922.591 | kN/m²
load applied | 7200 | KN | applied load -includes weight of foundation
OK
Safety Factor |  |  |  | Actual Bearing Stress <= Allowable
| 2.5 |  | Required Safety Factor

## Bearing Capacity Calculations
Bearing capacity calculations
| Bearing capacity factors |  |  | Depth factors |  | Inclination factors
| Nq= | 33.3 |  | dc= | 1.26 | iq= | 1
| Nc= | 46.1292 |  | dq= | 1.13 | ic= | 1
| Ng= | 48.03 |  | dg= | 1.13 | ig= | 1
Shape Factors
| Sc= | 1.3 |  | Ultimate bearing stress
| Sq= | 1.2 |  | 4806.4776
| Sg= | 0.8 |  |  |  | water table factor
0.5
| Inclination angle= |  | 0